## Variables
Device | Element | Function | Meaningful values / Range | Other Information | Description
Interlock | C1 | Key |  |  | show key position
| C2 | Door status |  |  | Door open/close
| C2 | Door power |  |  | Magnet lock powered on/off
| C3 | drive interlock state |  |  | Show actual
| C4 | E- relay status |  |  | Show e-relay status
| C5 | E-stop modbus
Lights | C235 | Control room lights new status |  | Changes relay
| C236 | Utilities room lights new status |  | Changes relay
| C237 | Spectrograph room lights new status |  | Changes relay
| C238 | UMA lights new status |  | Changes relay
| C239 | Tel Plat bright lights new status |  | Changes relay
| C240 | Tel plat red new status |  | Changes relay
| C335 | Control room lights status
| C336 | Utilities room lights status
| C337 | Spectrograph room lights status
| C338 | UMA lights status
| C339 | Tel Plat bright lights status
| C340 | Tel plat red status
Shutter movement | C100 | Drive enable
| C101 | Drive state
| C102 | Motor direction
| C103 | Drive brake
| D104-105 | Drive velocity
| C105 | NE limit switch status
| C106 | NW limit switch status
| C107 | SE limit switch status
| C108 | SW limit switch status
| C110 | Overcurrent
| D120 | Open timeout
| D121 | Close timeout
| C122 | Open small move timeout
| D130 | Drive current
| T0 | Timout_error
| D150 | dome Counter
Emergency stop | C200 | E-Stop
| C201 | E-Stop status
| C202 | E-relay reset.
HVAC | D500
D101

## Input
Device | Element | Function | Meaningful values / Range | Other Information | Description
Interlock | X0 | Safety key |  | Engaged?
| X1 | Door status |  | Open/Close
| X2 | Door Power
| X4 | E-Stop
Shows actual driving state
Lights | X10 | Control room lights curr det
| X11 | Utilities room lights curr det
| X12 | Spectrograph room lights curr det
| X13 | UMA lights curr det
| X14 | Tel Plat bright lights curr det
| X15 | Tel plat red curr det
Shutter movement | X9 | NE limit switch
| X10 | NW limit switch
| X11 | SE limit switch
| X12 | SW limit switch
| WX0 | Motor counter

## Output
Device | Element | Function | Meaningful values / Range | Other Information | Description
Interlock | Y0 | Indicator light | Bit
| Y1 | Door magnet | Bit
| Y4 | E-stop
Lights | Y3 | Control room lights relay
| Y4 | Utilities room lights relay
| Y5 | Spectrograph room lights relay
| Y6 | UMA lights relay
| Y7 | Tel Plat bright lights relay
| Y8 | Tel plat red relay
Shutter movement | Y9 | Brake

## Modbus
Device | Element | Function | Read/Write | Meaningful values / Range | Other Information | Description
Interlock | MC1 | Key | R | X0 |  | show key position
| MC2 | Door status | R |  |  | Door open/close
| MC3 | drive interlock state | R |  |  | Show actual status
| MC4 | E-stop status | R
| MC5 | E-stop | W
Lights | MC235 | Control room lights new status | W |  | Changes relay
| MC236 | Utilities room lights new status | W |  | Changes relay
| MC237 | Spectrograph room lights new status | W |  | Changes relay
| MC238 | UMA lights new status | W |  | Changes relay
| MC239 | Tel Plat bright lights new status | W |  | Changes relay
| MC240 | Tel plat red new status | W |  | Changes relay
Shutter movement | MC100 | Drive enable
| MC101 | Drive state
| MC102 | Motor direction
| MC103 | Drive brake
| MHR104-105 | Drive velocity
| MC105 | NE limit switch status
| MC106 | NW limit switch status
| MC107 | SE limit switch status
| MC108 | SW limit switch status
| MC110 | Overcurrent
| MHR120 | Open timeout
| MHR121 | Close timeout | R
| MC122 | Open small move timeout
| MHR130 | Drive current
| T0 | Timout_error
| MHR150 | Dome Counter
domve velocity
Emergency stop | MC200 | E-Stop
| MC201 | E-Stop status
| MC202 | E-relay reset.
HVAC | MHR500
MHR501